## BOD sag curve
Csat = 9 mg/L
Parameters to input
Initial dissolved oxygen deficit | Do | 0 | mg/L
Initial BOD in stream, after mixing | Lo | 35 | mg/L
BOD decay rate constant | kd | 0.4 | 1/d
Reaeration rate constant | kr | 0.9 | 1/d
stream velocity | ux | 70 | km/d
[5 empty] | Distance | Dissolved oxygen | Dissolved oxygen
|  |  |  | Time (d) | traveled (km) | deficit (mg/L) | concentration (mg/L)
|  |  |  | t | x | D | C
|  |  |  | 0 | 0 | 0 | 9
|  |  |  | 0.1 | 7 | 1.312 | 7.688
|  |  |  | 0.2 | 14 | 2.4597 | 6.5403
|  |  |  | 0.3 | 21 | 3.4591 | 5.5409
|  |  |  | 0.4 | 28 | 4.3251 | 4.6749
|  |  |  | 0.5 | 35 | 5.0709 | 3.9291
|  |  |  | 0.6 | 42 | 5.7086 | 3.2914
|  |  |  | 0.7 | 49 | 6.2494 | 2.7506
|  |  |  | 0.8 | 56 | 6.7031 | 2.2969
|  |  |  | 0.9 | 63 | 7.0789 | 1.9211
|  |  |  | 1 | 70 | 7.385 | 1.615
|  |  |  | 1.1 | 77 | 7.6289 | 1.3711
|  |  |  | 1.2 | 84 | 7.8173 | 1.1827
|  |  |  | 1.3 | 91 | 7.9563 | 1.0437
|  |  |  | 1.4 | 98 | 8.0515 | 0.94846
|  |  |  | 1.5 | 105 | 8.108 | 0.892
|  |  |  | 1.6 | 112 | 8.1302 | 0.86979
|  |  |  | 1.7 | 119 | 8.1223 | 0.87772
|  |  |  | 1.8 | 126 | 8.0879 | 0.9121
|  |  |  | 1.9 | 133 | 8.0304 | 0.96958
|  |  |  | 2 | 140 | 7.9528 | 1.0472
|  |  |  | 2.1 | 147 | 7.8579 | 1.1421
|  |  |  | 2.2 | 154 | 7.748 | 1.252
|  |  |  | 2.3 | 161 | 7.6253 | 1.3747
|  |  |  | 2.4 | 168 | 7.4919 | 1.5081
|  |  |  | 2.5 | 175 | 7.3494 | 1.6506
|  |  |  | 2.6 | 182 | 7.1996 | 1.8004
|  |  |  | 2.7 | 189 | 7.0436 | 1.9564
|  |  |  | 2.8 | 196 | 6.883 | 2.117
|  |  |  | 2.9 | 203 | 6.7186 | 2.2814
|  |  |  | 3 | 210 | 6.5517 | 2.4483
|  |  |  | 3.1 | 217 | 6.383 | 2.617
|  |  |  | 3.2 | 224 | 6.2133 | 2.7867
|  |  |  | 3.3 | 231 | 6.0433 | 2.9567
|  |  |  | 3.4 | 238 | 5.8736 | 3.1264
|  |  |  | 3.5 | 245 | 5.7049 | 3.2951
|  |  |  | 3.6 | 252 | 5.5374 | 3.4626
|  |  |  | 3.7 | 259 | 5.3716 | 3.6284
|  |  |  | 3.8 | 266 | 5.208 | 3.792
|  |  |  | 3.9 | 273 | 5.0467 | 3.9533
|  |  |  | 4 | 280 | 4.888 | 4.112
|  |  |  | 4.1 | 287 | 4.7322 | 4.2678
|  |  |  | 4.2 | 294 | 4.5794 | 4.4206
|  |  |  | 4.3 | 301 | 4.4298 | 4.5702
|  |  |  | 4.4 | 308 | 4.2835 | 4.7165
|  |  |  | 4.5 | 315 | 4.1405 | 4.8595
|  |  |  | 4.6 | 322 | 4.001 | 4.999
|  |  |  | 4.7 | 329 | 3.8651 | 5.1349
|  |  |  | 4.8 | 336 | 3.7326 | 5.2674
|  |  |  | 4.9 | 343 | 3.6037 | 5.3963
|  |  |  | 5 | 350 | 3.4783 | 5.5217
|  |  |  | 5.1 | 357 | 3.3565 | 5.6435
|  |  |  | 5.2 | 364 | 3.2382 | 5.7618
|  |  |  | 5.3 | 371 | 3.1234 | 5.8766
|  |  |  | 5.4 | 378 | 3.0121 | 5.9879
|  |  |  | 5.5 | 385 | 2.9042 | 6.0958
|  |  |  | 5.6 | 392 | 2.7996 | 6.2004
|  |  |  | 5.7 | 399 | 2.6983 | 6.3017
|  |  |  | 5.8 | 406 | 2.6003 | 6.3997
|  |  |  | 5.9 | 413 | 2.5054 | 6.4946
|  |  |  | 6 | 420 | 2.4136 | 6.5864
|  |  |  | 6.1 | 427 | 2.3249 | 6.6751
|  |  |  | 6.2 | 434 | 2.2392 | 6.7608
|  |  |  | 6.3 | 441 | 2.1563 | 6.8437
|  |  |  | 6.4 | 448 | 2.0763 | 6.9237
|  |  |  | 6.5 | 455 | 1.999 | 7.001
|  |  |  | 6.6 | 462 | 1.9244 | 7.0756
|  |  |  | 6.7 | 469 | 1.8524 | 7.1476
|  |  |  | 6.8 | 476 | 1.7829 | 7.2171
|  |  |  | 6.9 | 483 | 1.7159 | 7.2841
|  |  |  | 7 | 490 | 1.6513 | 7.3487
|  |  |  | 7.1 | 497 | 1.5889 | 7.4111
|  |  |  | 7.2 | 504 | 1.5288 | 7.4712
|  |  |  | 7.3 | 511 | 1.4709 | 7.5291
|  |  |  | 7.4 | 518 | 1.4151 | 7.5849
|  |  |  | 7.5 | 525 | 1.3613 | 7.6387
|  |  |  | 7.6 | 532 | 1.3094 | 7.6906
|  |  |  | 7.7 | 539 | 1.2595 | 7.7405
|  |  |  | 7.8 | 546 | 1.2114 | 7.7886
|  |  |  | 7.9 | 553 | 1.165 | 7.835
|  |  |  | 8 | 560 | 1.1204 | 7.8796
|  |  |  | 8.1 | 567 | 1.0775 | 7.9225
|  |  |  | 8.2 | 574 | 1.0361 | 7.9639
|  |  |  | 8.3 | 581 | 0.99632 | 8.0037
|  |  |  | 8.4 | 588 | 0.958 | 8.042
|  |  |  | 8.5 | 595 | 0.92112 | 8.0789
|  |  |  | 8.6 | 602 | 0.88563 | 8.1144
|  |  |  | 8.7 | 609 | 0.85147 | 8.1485
|  |  |  | 8.8 | 616 | 0.81861 | 8.1814
|  |  |  | 8.9 | 623 | 0.78699 | 8.213
|  |  |  | 9 | 630 | 0.75657 | 8.2434
|  |  |  | 9.1 | 637 | 0.7273 | 8.2727
|  |  |  | 9.2 | 644 | 0.69914 | 8.3009
|  |  |  | 9.3 | 651 | 0.67206 | 8.3279
|  |  |  | 9.4 | 658 | 0.64602 | 8.354
|  |  |  | 9.5 | 665 | 0.62096 | 8.379
|  |  |  | 9.6 | 672 | 0.59687 | 8.4031
|  |  |  | 9.7 | 679 | 0.5737 | 8.4263
|  |  |  | 9.8 | 686 | 0.55141 | 8.4486
|  |  |  | 9.9 | 693 | 0.52999 | 8.47
|  |  |  | 10 | 700 | 0.50938 | 8.4906
|  |  |  | 10.1 | 707 | 0.48957 | 8.5104
|  |  |  | 10.2 | 714 | 0.47052 | 8.5295
|  |  |  | 10.3 | 721 | 0.45221 | 8.5478
|  |  |  | 10.4 | 728 | 0.4346 | 8.5654
|  |  |  | 10.5 | 735 | 0.41767 | 8.5823
|  |  |  | 10.6 | 742 | 0.4014 | 8.5986
|  |  |  | 10.7 | 749 | 0.38575 | 8.6142
|  |  |  | 10.8 | 756 | 0.37071 | 8.6293
|  |  |  | 10.9 | 763 | 0.35626 | 8.6437
|  |  |  | 11 | 770 | 0.34236 | 8.6576
|  |  |  | 11.1 | 777 | 0.329 | 8.671
|  |  |  | 11.2 | 784 | 0.31616 | 8.6838
|  |  |  | 11.3 | 791 | 0.30382 | 8.6962
|  |  |  | 11.4 | 798 | 0.29196 | 8.708
|  |  |  | 11.5 | 805 | 0.28056 | 8.7194
|  |  |  | 11.6 | 812 | 0.2696 | 8.7304
|  |  |  | 11.7 | 819 | 0.25906 | 8.7409
|  |  |  | 11.8 | 826 | 0.24894 | 8.7511
|  |  |  | 11.9 | 833 | 0.23921 | 8.7608
|  |  |  | 12 | 840 | 0.22986 | 8.7701
|  |  |  | 12.1 | 847 | 0.22088 | 8.7791
|  |  |  | 12.2 | 854 | 0.21224 | 8.7878
|  |  |  | 12.3 | 861 | 0.20394 | 8.7961
|  |  |  | 12.4 | 868 | 0.19596 | 8.804
|  |  |  | 12.5 | 875 | 0.1883 | 8.8117
|  |  |  | 12.6 | 882 | 0.18093 | 8.8191
|  |  |  | 12.7 | 889 | 0.17385 | 8.8261
|  |  |  | 12.8 | 896 | 0.16705 | 8.8329
|  |  |  | 12.9 | 903 | 0.16051 | 8.8395
|  |  |  | 13 | 910 | 0.15423 | 8.8458
|  |  |  | 13.1 | 917 | 0.14819 | 8.8518
|  |  |  | 13.2 | 924 | 0.14239 | 8.8576
|  |  |  | 13.3 | 931 | 0.13682 | 8.8632
|  |  |  | 13.4 | 938 | 0.13146 | 8.8685
|  |  |  | 13.5 | 945 | 0.12632 | 8.8737
|  |  |  | 13.6 | 952 | 0.12137 | 8.8786
|  |  |  | 13.7 | 959 | 0.11662 | 8.8834
|  |  |  | 13.8 | 966 | 0.11205 | 8.8879
|  |  |  | 13.9 | 973 | 0.10766 | 8.8923
|  |  |  | 14 | 980 | 0.10345 | 8.8966
|  |  |  | 14.1 | 987 | 0.099394 | 8.9006
|  |  |  | 14.2 | 994 | 0.095501 | 8.9045
|  |  |  | 14.3 | 1001 | 0.09176 | 8.9082
|  |  |  | 14.4 | 1008 | 0.088165 | 8.9118
|  |  |  | 14.5 | 1015 | 0.084711 | 8.9153
|  |  |  | 14.6 | 1022 | 0.081393 | 8.9186
|  |  |  | 14.7 | 1029 | 0.078204 | 8.9218
|  |  |  | 14.8 | 1036 | 0.07514 | 8.9249
|  |  |  | 14.9 | 1043 | 0.072196 | 8.9278
|  |  |  | 15 | 1050 | 0.069367 | 8.9306
|  |  |  | 15.1 | 1057 | 0.066649 | 8.9334
|  |  |  | 15.2 | 1064 | 0.064037 | 8.936
|  |  |  | 15.3 | 1071 | 0.061527 | 8.9385
|  |  |  | 15.4 | 1078 | 0.059116 | 8.9409
|  |  |  | 15.5 | 1085 | 0.0568 | 8.9432
|  |  |  | 15.6 | 1092 | 0.054574 | 8.9454
|  |  |  | 15.7 | 1099 | 0.052435 | 8.9476
|  |  |  | 15.8 | 1106 | 0.05038 | 8.9496
|  |  |  | 15.9 | 1113 | 0.048405 | 8.9516
|  |  |  | 16 | 1120 | 0.046508 | 8.9535
|  |  |  | 16.1 | 1127 | 0.044685 | 8.9553
|  |  |  | 16.2 | 1134 | 0.042934 | 8.9571
|  |  |  | 16.3 | 1141 | 0.041251 | 8.9587
|  |  |  | 16.4 | 1148 | 0.039634 | 8.9604
|  |  |  | 16.5 | 1155 | 0.03808 | 8.9619
|  |  |  | 16.6 | 1162 | 0.036588 | 8.9634
|  |  |  | 16.7 | 1169 | 0.035153 | 8.9648
|  |  |  | 16.8 | 1176 | 0.033775 | 8.9662
|  |  |  | 16.9 | 1183 | 0.032451 | 8.9675
|  |  |  | 17 | 1190 | 0.031179 | 8.9688
|  |  |  | 17.1 | 1197 | 0.029957 | 8.97
|  |  |  | 17.2 | 1204 | 0.028783 | 8.9712
|  |  |  | 17.3 | 1211 | 0.027654 | 8.9723
|  |  |  | 17.4 | 1218 | 0.02657 | 8.9734
|  |  |  | 17.5 | 1225 | 0.025529 | 8.9745
|  |  |  | 17.6 | 1232 | 0.024528 | 8.9755
|  |  |  | 17.7 | 1239 | 0.023566 | 8.9764
|  |  |  | 17.8 | 1246 | 0.022642 | 8.9774
|  |  |  | 17.9 | 1253 | 0.021755 | 8.9782
|  |  |  | 18 | 1260 | 0.020902 | 8.9791
|  |  |  | 18.1 | 1267 | 0.020082 | 8.9799
|  |  |  | 18.2 | 1274 | 0.019295 | 8.9807
|  |  |  | 18.3 | 1281 | 0.018539 | 8.9815
|  |  |  | 18.4 | 1288 | 0.017812 | 8.9822
|  |  |  | 18.5 | 1295 | 0.017113 | 8.9829
|  |  |  | 18.6 | 1302 | 0.016442 | 8.9836
|  |  |  | 18.7 | 1309 | 0.015798 | 8.9842
|  |  |  | 18.8 | 1316 | 0.015178 | 8.9848
|  |  |  | 18.9 | 1323 | 0.014583 | 8.9854
|  |  |  | 19 | 1330 | 0.014012 | 8.986
|  |  |  | 19.1 | 1337 | 0.013462 | 8.9865
|  |  |  | 19.2 | 1344 | 0.012934 | 8.9871
|  |  |  | 19.3 | 1351 | 0.012427 | 8.9876
|  |  |  | 19.4 | 1358 | 0.01194 | 8.9881
|  |  |  | 19.5 | 1365 | 0.011472 | 8.9885
|  |  |  | 19.6 | 1372 | 0.011022 | 8.989
|  |  |  | 19.7 | 1379 | 0.01059 | 8.9894
|  |  |  | 19.8 | 1386 | 0.010175 | 8.9898
|  |  |  | 19.9 | 1393 | 0.0097758 | 8.9902
|  |  |  | 20 | 1400 | 0.0093925 | 8.9906