## downwind ground conc
AIR POLLUTION DISPERSION PLUME MODELING
Emissions with rate Q from a stack of height h
Boxes highlighted in orange are typical inputs
| emission rate | Q | 2 | g/s
| physical stack height | h | 80 | m
| plume rise | Dh | 20 | m
calculated | effective stack height | h+Dh | 100 | m
| wind velocity at effective stack height | uH | 3 | m/s
| horizontal distance from centerline | y | 0 | m
(set y=0 if only centerline desired)
| vertical distance (elevation) | z | 0 | m
(set z=0 for ground level only)
[5 empty] | Stability class: | A |  |  | Stability class: | B |  |  | Stability class: | C |  |  | Stability class: | D |  |  | Stability class: | E |  |  | Stability class: | F
[5 empty] | Distance | Crosswind | Vertical |  | Distance | Crosswind | Vertical |  | Distance | Crosswind | Vertical |  | Distance | Crosswind | Vertical |  | Distance | Crosswind | Vertical |  | Distance | Crosswind | Vertical
[5 empty] | downwind | stdev | stdev | Concentration | downwind | stdev | stdev | Concentration | downwind | stdev | stdev | Concentration | downwind | stdev | stdev | Concentration | downwind | stdev | stdev | Concentration | downwind | stdev | stdev | Concentration
[5 empty] | x (km) | sy (m) | sz (m) | C (mg/m3) | x (km) | sy (m) | sz (m) | C (mg/m3) | x (km) | sy (m) | sz (m) | C (mg/m3) | x (km) | sy (m) | sz (m) | C (mg/m3) | x (km) | sy (m) | sz (m) | C (mg/m3) | x (km) | sy (m) | sz (m) | C (mg/m3)
|  | parameters for calculating sy |  |  | 0 | 0 | 0 | 0 | 0 | 0 | 0 | 0 | 0 | 0 | 0 | 0 | 0 | 0 | 0 | 0 | 0 | 0 | 0 | 0 | 0 | 0 | 0 | 0
| stability class | I | J | K | 0.1 | 26.6818 | 14.0956 | 6.6416e-09 | 0.1 | 18.7136 | 10.1623 | 1.0498e-18 | 0.1 | 12.1424 | 7.2485 | 1.1281e-38 | 0.1 | 7.8493 | 4.7078 | 6.0838e-95 | 0.1 | 5.8394 | 3.5045 | 1.6006e-173 | 0.1 | 3.9824 | 2.278 | 0
| A | 5.357 | 0.8828 | -0.0076 | 0.2 | 50.2245 | 28.7052 | 0.34085 | 0.2 | 35.9014 | 20.4617 | 0.0018805 | 0.2 | 23.4223 | 13.7904 | 2.5081e-09 | 0.2 | 15.2296 | 8.5491 | 3.1743e-27 | 0.2 | 11.2593 | 6.3407 | 2.8969e-51 | 0.2 | 7.6694 | 4.1566 | 1.3735e-122
| B | 5.058 | 0.9024 | -0.0096 | 0.3 | 72.4659 | 49.23 | 7.5583 | 0.3 | 52.3326 | 31.0007 | 0.71966 | 0.3 | 34.2818 | 20.072 | 0.0012569 | 0.3 | 22.3558 | 11.9502 | 4.9467e-13 | 0.3 | 16.4845 | 8.7916 | 1.1776e-25 | 0.3 | 11.2176 | 5.7686 | 1.8271e-62
| C | 4.651 | 0.9181 | -0.0076 | 0.4 | 93.8519 | 76.2843 | 12.5525 | 0.4 | 68.2433 | 41.7414 | 4.2251 | 0.4 | 44.8522 | 26.1864 | 0.12309 | 0.4 | 29.3031 | 15.0604 | 1.2833e-07 | 0.4 | 21.5769 | 10.9868 | 9.174e-16 | 0.4 | 14.6711 | 7.2009 | 2.6648e-39
| D | 4.23 | 0.9222 | -0.0087 | 0.5 | 114.5989 | 110.5815 | 11.1255 | 0.5 | 83.7546 | 52.6564 | 7.9275 | 0.5 | 55.2004 | 32.1777 | 0.95509 | 0.5 | 36.1111 | 17.9555 | 6.0203e-05 | 0.5 | 26.5679 | 12.9936 | 8.4533e-11 | 0.5 | 18.052 | 8.5001 | 1.2198e-27
| E | 3.922 | 0.9222 | -0.0064 | 0.6 | 134.8361 | 152.8707 | 8.3121 | 0.6 | 98.9412 | 63.726 | 9.8254 | 0.6 | 65.3677 | 38.0716 | 2.708 | 0.6 | 42.8046 | 20.6812 | 0.0020079 | 0.6 | 31.4767 | 14.853 | 6.5164e-08 | 0.6 | 21.3742 | 9.6949 | 8.0818e-21
| F | 3.533 | 0.9181 | -0.007 | 0.7 | 154.6494 | 203.927 | 5.9665 | 0.7 | 113.8538 | 74.9349 | 10.2098 | 0.7 | 75.3821 | 43.8848 | 4.7825 | 0.7 | 49.4008 | 23.2679 | 0.018005 | 0.7 | 36.3161 | 16.5925 | 4.5646e-06 | 0.7 | 24.6468 | 10.805 | 2.0032e-16
[5 empty] | 0.8 | 174.1001 | 264.5491 | 4.2897 | 0.8 | 128.5293 | 86.2714 | 9.7754 | 0.8 | 85.2641 | 49.6295 | 6.5864 | 0.8 | 55.9123 | 25.7375 | 0.077728 | 0.8 | 41.0955 | 18.2316 | 8.3033e-05 | 0.8 | 27.8765 | 11.8442 | 2.1333e-13
|  | parameters for calculating sz |  |  | 0.9 | 193.2343 | 335.5583 | 3.1306 | 0.9 | 142.9959 | 97.7256 | 8.9961 | 0.9 | 95.0292 | 55.3145 | 7.877 | 0.9 | 62.3485 | 28.1061 | 0.21591 | 0.9 | 45.8221 | 19.7849 | 0.00066372 | 0.9 | 31.0684 | 12.823 | 3.3142e-11
| stability class | I | J | K | 1 | 212.0877 | 417.7988 | 2.3272 | 1 | 157.2757 | 109.2895 | 8.123 | 1 | 104.6896 | 60.9467 | 8.6559 | 1 | 68.7172 | 30.3865 | 0.45213 | 1 | 50.5013 | 21.2637 | 0.0031132 | 1 | 34.2265 | 13.7495 | 1.4714e-09
| A | 6.035 | 2.1097 | 0.277 | 1.5 | 302.9886 | 1028.595 | 0.6777 | 1.5 | 226.4023 | 168.5453 | 4.6636 | 1.5 | 151.7157 | 88.4767 | 8.3465 | 1.5 | 99.7323 | 40.7589 | 2.5739 | 1.5 | 73.3225 | 27.8011 | 0.16142 | 2 | 64.4581 | 21.1161 | 0.0021033
| B | 4.694 | 1.0629 | 0.0136 | 2 | 389.6539 | 2059.9111 | 0.26407 | 2 | 292.6226 | 229.8163 | 2.8705 | 2 | 197.1031 | 115.2154 | 6.4117 | 2 | 129.6762 | 49.8858 | 4.399 | 2 | 95.4064 | 33.3249 | 0.73977 | 3 | 93.0547 | 26.4949 | 0.069425
| C | 4.11 | 0.9201 | -0.002 | 2.5 | 473.2012 | 3643.371 | 0.12304 | 2.5 | 356.6663 | 292.7573 | 1.9171 | 2.5 | 241.2577 | 141.3727 | 4.8447 | 2.5 | 158.8085 | 58.1408 | 5.2363 | 2.5 | 116.9364 | 38.1584 | 1.5342 | 4 | 120.5789 | 30.7899 | 0.29278
| D | 3.414 | 0.7371 | -0.0316 | 3 | 554.2867 | 5925.7777 | 0.064598 | 3 | 418.9707 | 357.1406 | 1.3637 | 3 | 284.4232 | 167.0711 | 3.7333 | 3 | 187.2865 | 65.7361 | 5.4192 | 3 | 138.0224 | 42.4822 | 2.2667 | 5 | 147.3032 | 34.3829 | 0.61006
| E | 3.057 | 0.6794 | -0.045 | 3.5 | 633.3427 | 9069.587 | 0.036941 | 3.5 | 479.8276 | 422.8028 | 1.0172 | 3.5 | 326.7627 | 192.3907 | 2.949 | 3.5 | 215.2164 | 72.8074 | 5.2731 | 3.5 | 158.7378 | 46.4095 | 2.8267 | 6 | 173.3897 | 37.4778 | 0.92891
| F | 2.621 | 0.6564 | -0.054 | 4 | 710.6748 | 13253.3702 | 0.022529 | 4 | 539.446 | 489.6197 | 0.78685 | 4 | 368.3933 | 217.3884 | 2.3838 | 4 | 242.6745 | 79.4484 | 4.9846 | 4 | 179.1352 | 50.0172 | 3.2097 | 7 | 198.9461 | 40.1981 | 1.2022
[5 empty] | 4.5 | 786.5108 | 18672.2736 | 0.014449 | 4.5 | 597.9827 | 557.4933 | 0.62639 | 4.5 | 409.4031 | 242.1064 | 1.9659 | 4.5 | 269.7184 | 85.727 | 4.6479 | 4.5 | 199.2543 | 53.3604 | 3.4475 | 8 | 224.0494 | 42.6252 | 1.4178
| The model of McMullen 1975 is used here to calculate dispersion coefficients |  |  |  | 5 | 861.0268 | 25538.4797 | 0.0096504 | 5 | 655.5601 | 626.3439 | 0.51027 | 5 | 449.861 | 266.577 | 1.6493 | 5 | 296.3935 | 91.6946 | 4.3081 | 5 | 219.1258 | 56.4801 | 3.5765 | 9 | 248.7572 | 44.8156 | 1.579
| https://doi.org/10.1080/00022470.1975.10470179 |  |  |  | 5.5 | 934.3628 | 34081.6723 | 0.0066638 | 5.5 | 712.276 | 696.1051 | 0.4236 | 5.5 | 489.8221 | 290.8264 | 1.4041 | 5.5 | 322.7361 | 97.3911 | 3.9852 | 5.5 | 238.7744 | 59.408 | 3.6279 | 10 | 273.1142 | 46.8108 | 1.6947
[5 empty] | 6 | 1006.6328 | 44549.5043 | 0.004732 | 6 | 768.2106 | 766.7207 | 0.35723 | 6 | 529.3317 | 314.8754 | 1.2106 | 6 | 348.7761 | 102.8485 | 3.6875 | 6 | 258.2205 | 62.1688 | 3.6254 | 11 | 297.1563 | 48.6418 | 1.7742
[5 empty] | 6.5 | 1077.9316 | 57208.0712 | 0.0034412 | 6.5 | 823.4306 | 838.1425 | 0.3053 | 6.5 | 568.4276 | 338.7417 | 1.0551 | 6.5 | 374.5384 | 108.0928 | 3.4168 | 6.5 | 277.4811 | 64.7827 | 3.5864 | 12 | 320.9128 | 50.3327 | 1.8255
[5 empty] | 7 | 1148.3387 | 72342.3875 | 0.0025544 | 7 | 877.9927 | 910.3282 | 0.26391 | 7 | 607.1417 | 362.4399 | 0.92833 | 7 | 400.0443 | 113.1455 | 3.1724 | 7 | 296.5703 | 67.2661 | 3.5231 | 13 | 344.4081 | 51.9026 | 1.8553
[5 empty] | 7.5 | 1217.9223 | 90256.8678 | 0.0019305 | 7.5 | 931.9453 | 983.2409 | 0.23039 | 7.5 | 645.5016 | 385.9827 | 0.8236 | 7.5 | 425.312 | 118.0247 | 2.9525 | 7.5 | 315.5006 | 69.6326 | 3.4443 | 14 | 367.6628 | 53.3667 | 1.8689
[5 empty] | 8 | 1286.7411 | 111275.8112 | 0.0014821 | 8 | 985.3303 | 1056.8477 | 0.20287 | 8 | 683.5312 | 409.3809 | 0.73607 | 8 | 450.3574 | 122.7458 | 2.7547 | 8 | 334.2827 | 71.8937 | 3.3561 | 15 | 390.6946 | 54.7377 | 1.8702
[5 empty] | 8.5 | 1354.8463 | 135743.8899 | 0.0011538 | 8.5 | 1038.1845 | 1131.1191 | 0.18 | 8.5 | 721.2513 | 432.644 | 0.66213 | 8.5 | 475.1944 | 127.3219 | 2.5765 | 8.5 | 352.9258 | 74.0593 | 3.2628 | 16 | 413.5188 | 56.026 | 1.8624
[5 empty] | 9 | 1422.283 | 164026.6411 | 0.00090962 | 9 | 1090.5404 | 1206.0285 | 0.16079 | 9 | 758.6804 | 455.7802 | 0.59909 | 9 | 499.8353 | 131.7645 | 2.4158 | 9 | 371.4382 | 76.1377 | 3.1673 | 17 | 436.1488 | 57.2403 | 1.8479
[5 empty] | 9.5 | 1489.0911 | 196510.9623 | 0.00072519 | 9.5 | 1142.4266 | 1281.552 | 0.1445 | 9.5 | 795.8349 | 478.7971 | 0.54489 | 9.5 | 524.291 | 136.0835 | 2.2705 | 9.5 | 389.8274 | 78.1362 | 3.0716 | 18 | 458.5964 | 58.388 | 1.8283
[5 empty] | 10 | 1555.3062 | 233605.6105 | 0.00058406 | 10 | 1193.869 | 1357.6676 | 0.13057 | 10 | 832.7296 | 501.7012 | 0.49795 | 10 | 548.5714 | 140.2877 | 2.1388 | 10 | 408.0998 | 80.0612 | 2.9771 | 19 | 480.8721 | 59.4755 | 1.8052
[5 empty] | 11 | 1686.0819 | 323373.2277 | 0.0003892 | 11 | 1295.5125 | 1511.5963 | 0.10813 | 11 | 905.7908 | 547.1941 | 0.42105 | 11 | 596.6406 | 148.3822 | 1.91 | 11 | 444.3176 | 83.7122 | 2.7952 | 20 | 502.9853 | 60.5083 | 1.7795
[5 empty] | 12 | 1814.8306 | 437055.895 | 0.00026754 | 12 | 1395.6312 | 1667.6722 | 0.091012 | 12 | 977.9559 | 592.2999 | 0.36117 | 12 | 644.1042 | 156.1008 | 1.719 | 12 | 480.1327 | 87.1283 | 2.6254 | 21 | 524.9443 | 61.4911 | 1.752
[5 empty] | 13 | 1941.735 | 578762.2333 | 0.00018883 | 13 | 1494.3584 | 1825.7727 | 0.077662 | 13 | 1049.3014 | 637.0524 | 0.31357 | 13 | 691.0135 | 163.4862 | 1.5579 | 13 | 515.5792 | 90.3394 | 2.469 | 22 | 546.7569 | 62.4281 | 1.7235
[5 empty] | 14 | 2066.9486 | 752999.6052 | 0.00013634 | 14 | 1591.8067 | 1985.7916 | 0.067048 | 14 | 1119.8918 | 681.4803 | 0.27508 | 14 | 737.4118 | 170.5736 | 1.4207 | 14 | 550.6862 | 93.3698 | 2.3258 | 23 | 568.4299 | 63.3229 | 1.6943
[5 empty] | 15 | 2190.6024 | 964690.8355 | 0.00010042 | 15 | 1688.0724 | 2147.6353 | 0.058471 | 15 | 1189.7828 | 725.608 | 0.24348 | 15 | 783.3363 | 177.3924 | 1.3028 | 15 | 585.4784 | 96.2395 | 2.1951 | 24 | 589.9696 | 64.1788 | 1.6647
[5 empty] | 16 | 2312.8094 | 1219191.1256 | 7.5257e-05 | 16 | 1783.2387 | 2311.2208 | 0.05144 | 16 | 1259.0221 | 769.4565 | 0.21721 | 16 | 828.8194 | 183.9673 | 1.2006 | 16 | 619.9773 | 98.9654 | 2.0758 | 25 | 611.3819 | 64.9987 | 1.6352
[5 empty] | 17 | 2433.6678 | 1522305.1609 | 5.7279e-05 | 17 | 1877.3783 | 2476.4739 | 0.045606 | 17 | 1327.652 | 813.0441 | 0.19511 | 17 | 873.8892 | 190.3197 | 1.1114 | 17 | 654.2018 | 101.5616 | 1.967 | 26 | 632.672 | 65.7852 | 1.6058
[5 empty] | 18 | 2553.2642 | 1880304.4113 | 4.4201e-05 | 18 | 1970.5553 | 2643.3278 | 0.040711 | 18 | 1395.7093 | 856.3872 | 0.17633 | 18 | 918.5707 | 196.4678 | 1.033 | 18 | 688.1684 | 104.0402 | 1.8675 | 27 | 653.8448 | 66.5405 | 1.5767
[5 empty] | 19 | 2671.6749 | 2299944.6243 | 3.4535e-05 | 19 | 2062.8265 | 2811.722 | 0.036564 | 19 | 1463.227 | 899.4998 | 0.16024 | 19 | 962.886 | 202.4277 | 0.96366 | 19 | 721.8919 | 106.4116 | 1.7764 | 28 | 674.9049 | 67.2667 | 1.5481
[5 empty] | 20 | 2788.968 | 2788483.5102 | 2.7286e-05 | 20 | 2154.2425 | 2981.6015 | 0.03302 | 20 | 1530.2345 | 942.3949 | 0.14633 | 20 | 1006.855 | 208.2133 | 0.90198 | 20 | 755.3854 | 108.6848 | 1.6927 | 29 | 695.8566 | 67.9658 | 1.5201
[5 empty] | 22 | 3020.4399 | 4003905.4253 | 1.7547e-05 | 22 | 2334.687 | 3325.618 | 0.027319 | 22 | 1662.8222 | 1027.5772 | 0.12361 | 22 | 1093.8237 | 219.3095 | 0.79727 | 22 | 821.7287 | 112.9675 | 1.545 | 30 | 716.7036 | 68.6394 | 1.4926
[5 empty] | 24 | 3248.1008 | 5595355.3459 | 1.1676e-05 | 24 | 2512.2035 | 3675.0197 | 0.022977 | 24 | 1793.6555 | 1112.0131 | 0.10596 | 24 | 1179.6004 | 229.8398 | 0.71202 | 24 | 887.2804 | 116.9409 | 1.4189 | 31 | 737.4496 | 69.289 | 1.4658
[5 empty] | 26 | 3472.2989 | 7640814.3166 | 7.9984e-06 | 26 | 2687.0533 | 4029.4994 | 0.019593 | 26 | 1922.887 | 1195.7684 | 0.091969 | 26 | 1264.2881 | 239.8714 | 0.6415 | 26 | 952.1089 | 120.6468 | 1.3103 | 32 | 758.0981 | 69.9162 | 1.4396
[5 empty] | 28 | 3693.3267 | 10228059.4286 | 5.6176e-06 | 28 | 2859.4567 | 4388.7905 | 0.016905 | 28 | 2050.6451 | 1278.8982 | 0.080669 | 28 | 1347.9737 | 249.459 | 0.58235 | 28 | 1016.2717 | 124.1187 | 1.2161 | 33 | 778.6523 | 70.5222 | 1.4141
[5 empty] | 30 | 3911.4333 | 13455276.6267 | 4.0321e-06 | 30 | 3029.6014 | 4752.6586 | 0.014735 | 30 | 2177.04 | 1361.4498 | 0.071404 | 30 | 1430.7319 | 258.6483 | 0.53215 | 30 | 1079.8183 | 127.3841 | 1.1336 | 34 | 799.1152 | 71.1081 | 1.3892
[5 empty] | 32 | 4126.8331 | 17431686.2253 | 2.9499e-06 | 32 | 3197.6497 | 5120.8961 | 0.012957 | 32 | 2302.1668 | 1443.4638 | 0.063705 | 32 | 1512.6269 | 267.4777 | 0.48909 | 32 | 1142.7914 | 130.4658 | 1.061 | 35 | 819.4895 | 71.6751 | 1.3651
[5 empty] | 34 | 4339.7126 | 22278181.2239 | 2.1949e-06 | 34 | 3363.7431 | 5493.3172 | 0.011482 | 34 | 2426.1088 | 1524.9759 | 0.057234 | 34 | 1593.7154 | 275.9797 | 0.45182 | 34 | 1205.2283 | 133.383 | 0.99663 | 36 | 839.7779 | 72.2242 | 1.3416
[5 empty] | 36 | 4550.2356 | 28127978.5126 | 1.658e-06 | 36 | 3528.0058 | 5869.7548 | 0.010246 | 36 | 2548.9391 | 1606.0171 | 0.051738 | 36 | 1674.0467 | 284.1826 | 0.41928 | 36 | 1267.1618 | 136.1518 | 0.93921 | 37 | 859.983 | 72.7563 | 1.3188
[5 empty] | 38 | 4758.5468 | 35127283.0513 | 1.2695e-06 | 38 | 3690.548 | 6250.0577 | 0.0091987 | 38 | 2670.7227 | 1686.6152 | 0.047027 | 38 | 1753.6652 | 292.1106 | 0.39068 | 38 | 1328.6211 | 138.7862 | 0.88772 | 38 | 880.1071 | 73.2722 | 1.2967
[5 empty] | 40 | 4964.775 | 43435965.1079 | 9.8403e-07 | 40 | 3851.4679 | 6634.088 | 0.0083043 | 40 | 2791.5177 | 1766.7948 | 0.042957 | 40 | 1832.6101 | 299.785 | 0.36536 | 40 | 1389.6324 | 141.2982 | 0.84132 | 39 | 900.1525 | 73.7729 | 1.2751
[5 empty] | 42 | 5169.0356 | 53228250.6322 | 7.7127e-07 | 42 | 4010.8537 | 7021.7195 | 0.0075342 | 42 | 2911.3762 | 1846.578 | 0.039415 | 42 | 1910.9168 | 307.2245 | 0.34281 | 42 | 1450.2189 | 143.6981 | 0.79931 | 40 | 920.1212 | 74.2589 | 1.2542
[5 empty] | 44 | 5371.4325 | 64693424.8458 | 6.1067e-07 | 44 | 4168.7848 | 7412.8362 | 0.0068663 | 44 | 3030.3452 | 1925.9848 | 0.03631 | 44 | 1988.6174 | 314.4457 | 0.32263 | 44 | 1510.402 | 145.9953 | 0.76112 | 41 | 940.0153 | 74.731 | 1.234
[5 empty] | 46 | 5572.0598 | 78036549.1194 | 4.8803e-07 | 46 | 4325.3331 | 7807.3312 | 0.0062835 | 46 | 3148.4675 | 2005.0333 | 0.033574 | 46 | 2065.7408 | 321.4632 | 0.30447 | 46 | 1570.2007 | 148.1976 | 0.72626 | 42 | 959.8368 | 75.1899 | 1.2143
[5 empty] | 48 | 5771.0029 | 93479191.2142 | 3.9336e-07 | 48 | 4480.5644 | 8205.1053 | 0.0057718 | 48 | 3265.7821 | 2083.74 | 0.031148 | 48 | 2142.3136 | 328.2904 | 0.28805 | 48 | 1629.6327 | 150.3123 | 0.69433 | 43 | 979.5874 | 75.6361 | 1.1951
[5 empty] | 50 | 5968.3399 | 111260168.9546 | 3.1957e-07 | 50 | 4634.5384 | 8606.0663 | 0.0053201 | 50 | 3382.3246 | 2162.12 | 0.028987 | 50 | 2218.36 | 334.9389 | 0.27315 | 50 | 1688.7139 | 152.3456 | 0.66499 | 44 | 999.2689 | 76.0702 | 1.1765
[25 empty] | 45 | 1018.8829 | 76.4928 | 1.1585
[25 empty] | 46 | 1038.431 | 76.9043 | 1.141
[25 empty] | 47 | 1057.9148 | 77.3051 | 1.1239
[25 empty] | 48 | 1077.3356 | 77.6958 | 1.1074
[25 empty] | 49 | 1096.695 | 78.0768 | 1.0913
[25 empty] | 50 | 1115.9941 | 78.4483 | 1.0756