## conc over column distance
Typical inputs are shaded orange
INPUT COLUMN INFORMATION
time |  |  | Co | 10 | mg/l
2 | d
4 | d |  | Kd | 800 | L/kg
6 | d |  | rb | 6.6 | kg solids/ L total | [7 empty] | 1.3072
10 | d |  | e | 0.3 | (porosity) | [7 empty] | 0.88739
14 | d | calculated | R | 17601 | [8 empty] | 0.49761
18 | d | [11 empty] | 0.2244
22 | d |  | Q | 0.1 | m3/min | [7 empty] | 0.07985
^^^ ADJUST TIME HERE |  |  | radius | 0.2 | m
|  | calculated | A | 0.12566 | m2 | [7 empty] | 0.022125
|  | calculated | ux | 2.6526 | m/min | [7 empty] | 0.0047301
|  | calculated | Dx | 1.3263 | m2/min | [7 empty] | 0.00077516
|  | calculated | v | 2.6526 | m/min | [7 empty] | 9.6923e-05
|  |  | k | 0 | 1/min
|  |  | fixed time, vary column distance | [7 empty] | fixed time, vary column distance | [7 empty] | fixed time, vary column distance | [7 empty] | fixed time, vary column distance | [7 empty] | fixed time, vary column distance | [7 empty] | fixed time, vary column distance | [7 empty] | fixed time, vary column distance
|  | calculated | time = | 2880 | min | = | 2 | d |  |  | time = | 5760 | min | = | 4 | d |  |  | time = | 8640 | min | = | 6 | d |  |  | time = | 14400 | min | = | 10 | d |  |  | time = | 20160 | min | = | 14 | d |  |  | time = | 25920 | min | = | 18 | d |  |  | time = | 31680 | min | = | 22 | d
|  |  | length = | 10 | m | [5 empty] | length = | 10 | m | [5 empty] | length = | 10 | m | [5 empty] | length = | 10 | m | [5 empty] | length = | 10 | m | [5 empty] | length = | 10 | m | [5 empty] | length = | 10 | m
|  | fraction distance | x | t | m | n | erfc(m) | erfc(n) | C | fraction distance | x | t | m | n | erfc(m) | erfc(n) | C | fraction distance | x | t | m | n | erfc(m) | erfc(n) | C | fraction distance | x | t | m | n | erfc(m) | erfc(n) | C | fraction distance | x | t | m | n | erfc(m) | erfc(n) | C | fraction distance | x | t | m | n | erfc(m) | erfc(n) | C | fraction distance | x | t | m | n | erfc(m) | erfc(n) | C
|  |  | m | min |  |  |  |  | mg/l |  | m | min |  |  |  |  | mg/l |  | m | min |  |  |  |  | mg/l |  | m | min |  |  |  |  | mg/l |  | m | min |  |  |  |  | mg/l |  | m | min |  |  |  |  | mg/l |  | m | min |  |  |  |  | mg/l
|  | 0 | 0 | 2880 | -0.46585 | 0.46585 | 1.49 | 0.51002 | 10 | 0 | 0 | 5760 | -0.65881 | 0.65881 | 1.6485 | 0.35149 | 10 | 0 | 0 | 8640 | -0.80688 | 0.80688 | 1.7462 | 0.25383 | 10 | 0 | 0 | 14400 | -1.0417 | 1.0417 | 1.8593 | 0.14071 | 10 | 0 | 0 | 20160 | -1.2325 | 1.2325 | 1.9187 | 0.081324 | 10 | 0 | 0 | 25920 | -1.3976 | 1.3976 | 1.9519 | 0.048105 | 10 | 0 | 0 | 31680 | -1.5451 | 1.5451 | 1.9711 | 0.028886 | 10
|  | 0.05 | 0.5 | 2880 | 0.070801 | 1.0025 | 0.92024 | 0.15626 | 6.725 | 0.05 | 0.5 | 5760 | -0.27934 | 1.0383 | 1.3072 | 0.14201 | 8.4661 | 0.05 | 0.5 | 8640 | -0.49704 | 1.1167 | 1.5179 | 0.11427 | 9.1426 | 0.05 | 0.5 | 14400 | -0.80168 | 1.2817 | 1.7431 | 0.0699 | 9.6655 | 0.05 | 0.5 | 20160 | -1.0297 | 1.4354 | 1.8547 | 0.042366 | 9.8491 | 0.05 | 0.5 | 25920 | -1.2187 | 1.5764 | 1.9152 | 0.025786 | 9.9264 | 0.05 | 0.5 | 31680 | -1.3832 | 1.7069 | 1.9496 | 0.015784 | 9.9623
|  | 0.1 | 1 | 2880 | 0.60745 | 1.5392 | 0.3903 | 0.029503 | 3.0415 | 0.1 | 1 | 5760 | 0.10013 | 1.4178 | 0.88739 | 0.044962 | 6.0981 | 0.1 | 1 | 8640 | -0.18721 | 1.4266 | 1.2088 | 0.043649 | 7.6566 | 0.1 | 1 | 14400 | -0.56168 | 1.5217 | 1.573 | 0.0314 | 9.0251 | 0.1 | 1 | 20160 | -0.82686 | 1.6382 | 1.7577 | 0.020517 | 9.5467 | 0.1 | 1 | 25920 | -1.0398 | 1.7553 | 1.8586 | 0.01305 | 9.775 | 0.1 | 1 | 31680 | -1.2214 | 1.8687 | 1.9159 | 0.0082249 | 9.8834
|  | 0.15 | 1.5 | 2880 | 1.1441 | 2.0758 | 0.10566 | 0.0033287 | 0.86259 | 0.15 | 1.5 | 5760 | 0.4796 | 1.7972 | 0.49761 | 0.011033 | 3.596 | 0.15 | 1.5 | 8640 | 0.12263 | 1.7364 | 0.86232 | 0.014064 | 5.724 | 0.15 | 1.5 | 14400 | -0.32168 | 1.7617 | 1.3508 | 0.012725 | 8.0321 | 0.15 | 1.5 | 20160 | -0.62402 | 1.841 | 1.6225 | 0.0092247 | 9.0389 | 0.15 | 1.5 | 25920 | -0.8609 | 1.9342 | 1.7766 | 0.0062308 | 9.5087 | 0.15 | 1.5 | 31680 | -1.0596 | 2.0305 | 1.866 | 0.004085 | 9.7403
|  | 0.2 | 2 | 2880 | 1.6808 | 2.6125 | 0.017456 | 0.00022025 | 0.14741 | 0.2 | 2 | 5760 | 0.85907 | 2.1767 | 0.2244 | 0.0020818 | 1.6903 | 0.2 | 2 | 8640 | 0.43247 | 2.0462 | 0.5408 | 0.0038062 | 3.7431 | 0.2 | 2 | 14400 | -0.081682 | 2.0017 | 1.092 | 0.0046434 | 6.7274 | 0.2 | 2 | 20160 | -0.42118 | 2.0439 | 1.4486 | 0.0038467 | 8.2931 | 0.2 | 2 | 25920 | -0.68202 | 2.1131 | 1.6652 | 0.0028048 | 9.0917 | 0.2 | 2 | 31680 | -0.89783 | 2.1923 | 1.7958 | 0.0019329 | 9.5067
|  | 0.25 | 2.5 | 2880 | 2.2174 | 3.1491 | 0.0017133 | 8.4475e-06 | 0.014835 | 0.25 | 2.5 | 5760 | 1.2385 | 2.5562 | 0.07985 | 0.00030039 | 0.62216 | 0.25 | 2.5 | 8640 | 0.7423 | 2.3561 | 0.29382 | 0.00086233 | 2.109 | 0.25 | 2.5 | 14400 | 0.15832 | 2.2417 | 0.82284 | 0.0015234 | 5.2446 | 0.25 | 2.5 | 20160 | -0.21835 | 2.2467 | 1.2425 | 0.0014864 | 7.3156 | 0.25 | 2.5 | 25920 | -0.50313 | 2.292 | 1.5232 | 0.0011897 | 8.4991 | 0.25 | 2.5 | 31680 | -0.73602 | 2.3541 | 1.7021 | 0.00087102 | 9.1567
|  | 0.3 | 3 | 2880 | 2.7541 | 3.6858 | 9.8267e-05 | 1.8635e-07 | 0.00086724 | 0.3 | 3 | 5760 | 1.618 | 2.9356 | 0.022125 | 3.3014e-05 | 0.17722 | 0.3 | 3 | 8640 | 1.0521 | 2.6659 | 0.13676 | 0.00016315 | 1.0129 | 0.3 | 3 | 14400 | 0.39831 | 2.4817 | 0.57323 | 0.00044878 | 3.7714 | 0.3 | 3 | 20160 | -0.015513 | 2.4495 | 1.0175 | 0.00053187 | 6.1604 | 0.3 | 3 | 25920 | -0.32425 | 2.4709 | 1.3534 | 0.00047527 | 7.7259 | 0.3 | 3 | 31680 | -0.57421 | 2.5159 | 1.5832 | 0.00037367 | 8.67
|  | 0.35 | 3.5 | 2880 | 3.2907 | 4.2224 | 3.2592e-06 | 2.3523e-09 | 2.9194e-05 | 0.35 | 3.5 | 5760 | 1.9975 | 3.3151 | 0.0047301 | 2.7553e-06 | 0.038758 | 0.35 | 3.5 | 8640 | 1.362 | 2.9757 | 0.054089 | 2.5728e-05 | 0.41151 | 0.35 | 3.5 | 14400 | 0.63831 | 2.7217 | 0.36668 | 0.0001186 | 2.4837 | 0.35 | 3.5 | 20160 | 0.18732 | 2.6524 | 0.79108 | 0.00017611 | 4.921 | 0.35 | 3.5 | 25920 | -0.14536 | 2.6497 | 1.1629 | 0.00017875 | 6.7945 | 0.35 | 3.5 | 31680 | -0.41241 | 2.6777 | 1.4403 | 0.00015258 | 8.0379
|  | 0.4 | 4 | 2880 | 3.8274 | 4.7591 | 6.2077e-08 | 1.6927e-11 | 5.6267e-07 | 0.4 | 4 | 5760 | 2.377 | 3.6946 | 0.00077516 | 1.7423e-07 | 0.0064727 | 0.4 | 4 | 8640 | 1.6718 | 3.2856 | 0.018064 | 3.3762e-06 | 0.14064 | 0.4 | 4 | 14400 | 0.87831 | 2.9617 | 0.21419 | 2.809e-05 | 1.4896 | 0.4 | 4 | 20160 | 0.39016 | 2.8552 | 0.58111 | 5.3937e-05 | 3.7095 | 0.4 | 4 | 25920 | 0.03352 | 2.8286 | 0.96219 | 6.3267e-05 | 5.7539 | 0.4 | 4 | 31680 | -0.2506 | 2.8395 | 1.277 | 5.9277e-05 | 7.2683
|  | 0.45 | 4.5 | 2880 | 4.364 | 5.2957 | 6.7579e-10 | 6.9252e-14 | 6.1847e-09 | 0.45 | 4.5 | 5760 | 2.7564 | 4.074 | 9.6923e-05 | 8.3334e-09 | 0.00082225 | 0.45 | 4.5 | 8640 | 1.9816 | 3.5954 | 0.0050712 | 3.6827e-07 | 0.040277 | 0.45 | 4.5 | 14400 | 1.1183 | 3.2017 | 0.11376 | 5.9593e-06 | 0.81023 | 0.45 | 4.5 | 20160 | 0.59299 | 3.058 | 0.40168 | 1.5272e-05 | 2.6272 | 0.45 | 4.5 | 25920 | 0.2124 | 3.0075 | 0.76388 | 2.1068e-05 | 4.673 | 0.45 | 4.5 | 31680 | -0.088792 | 3.0013 | 1.0999 | 2.1908e-05 | 6.3873
|  | 0.5 | 5 | 2880 | 4.9007 | 5.8324 | 4.1907e-12 | 1.6077e-16 | 3.8659e-11 | 0.5 | 5 | 5760 | 3.1359 | 4.4535 | 9.2149e-06 | 3.0107e-10 | 7.9233e-05 | 0.5 | 5 | 8640 | 2.2915 | 3.9052 | 0.0011926 | 3.3355e-08 | 0.0096364 | 0.5 | 5 | 14400 | 1.3583 | 3.4417 | 0.05474 | 1.1317e-06 | 0.39833 | 0.5 | 5 | 20160 | 0.79583 | 3.2609 | 0.26039 | 3.9962e-06 | 1.7421 | 0.5 | 5 | 25920 | 0.39129 | 3.1864 | 0.58001 | 6.5986e-06 | 3.6268 | 0.5 | 5 | 31680 | 0.073014 | 3.1631 | 0.91776 | 7.7012e-06 | 5.4369
|  | 0.55 | 5.5 | 2880 | 5.4373 | 6.369 | 1.4767e-14 | 2.1146e-19 | 1.3714e-13 | 0.55 | 5.5 | 5760 | 3.5154 | 4.833 | 6.6446e-07 | 8.2076e-12 | 5.7794e-06 | 0.55 | 5.5 | 8640 | 2.6013 | 4.2151 | 0.00023431 | 2.5067e-09 | 0.001922 | 0.55 | 5.5 | 14400 | 1.5983 | 3.6817 | 0.0238 | 1.9228e-07 | 0.17656 | 0.55 | 5.5 | 20160 | 0.99866 | 3.4637 | 0.15785 | 9.6603e-07 | 1.0785 | 0.55 | 5.5 | 25920 | 0.57017 | 3.3653 | 0.42004 | 1.9434e-06 | 2.682 | 0.55 | 5.5 | 31680 | 0.23482 | 3.3249 | 0.73982 | 2.5743e-06 | 4.4698
|  | 0.6 | 6 | 2880 | 5.974 | 6.9057 | 2.9513e-17 | 1.5739e-22 | 2.7564e-16 | 0.6 | 6 | 5760 | 3.8948 | 5.2125 | 3.6268e-08 | 1.6868e-13 | 3.1861e-07 | 0.6 | 6 | 8640 | 2.9112 | 4.5249 | 3.8384e-05 | 1.562e-10 | 0.00031903 | 0.6 | 6 | 14400 | 1.8383 | 3.9217 | 0.0093291 | 2.9219e-08 | 0.070423 | 0.6 | 6 | 20160 | 1.2015 | 3.6666 | 0.089286 | 2.1568e-07 | 0.62195 | 0.6 | 6 | 25920 | 0.74906 | 3.5442 | 0.28945 | 5.3811e-07 | 1.8852 | 0.6 | 6 | 31680 | 0.39663 | 3.4867 | 0.57485 | 8.1815e-07 | 3.5401
|  | 0.65 | 6.5 | 2880 | 6.5106 | 7.4423 | 3.3406e-20 | 6.623e-26 | 3.1354e-19 | 0.65 | 6.5 | 5760 | 4.2743 | 5.5919 | 1.4962e-09 | 2.6118e-15 | 1.3258e-08 | 0.65 | 6.5 | 8640 | 3.221 | 4.8347 | 5.2342e-06 | 8.0661e-12 | 4.4014e-05 | 0.65 | 6.5 | 14400 | 2.0783 | 4.1617 | 0.003291 | 3.9694e-09 | 0.025236 | 0.65 | 6.5 | 20160 | 1.4043 | 3.8694 | 0.04703 | 4.4463e-08 | 0.33351 | 0.65 | 6.5 | 25920 | 0.92794 | 3.723 | 0.18942 | 1.4005e-07 | 1.2569 | 0.65 | 6.5 | 31680 | 0.55843 | 3.6485 | 0.42968 | 2.4719e-07 | 2.6952
|  | 0.7 | 7 | 2880 | 7.0473 | 7.979 | 2.1393e-23 | 1.5745e-29 | 2.0164e-22 | 0.7 | 7 | 5760 | 4.6538 | 5.9714 | 4.6595e-11 | 3.0448e-17 | 4.1606e-10 | 0.7 | 7 | 8640 | 3.5308 | 5.1446 | 5.9341e-07 | 3.4503e-13 | 5.0417e-06 | 0.7 | 7 | 14400 | 2.3183 | 4.4016 | 0.0010433 | 4.8195e-10 | 0.0081147 | 0.7 | 7 | 20160 | 1.6072 | 4.0722 | 0.023033 | 8.4617e-09 | 0.16605 | 0.7 | 7 | 25920 | 1.1068 | 3.9019 | 0.11752 | 3.4256e-08 | 0.79356 | 0.7 | 7 | 31680 | 0.72024 | 3.8103 | 0.3084 | 7.0991e-08 | 1.9689
|  | 0.75 | 7.5 | 2880 | 7.5839 | 8.5156 | 7.7435e-27 | 2.1132e-33 | 7.3259e-26 | 0.75 | 7.5 | 5760 | 5.0332 | 6.3509 | 1.0944e-12 | 2.6713e-19 | 9.8383e-12 | 0.75 | 7.5 | 8640 | 3.8407 | 5.4544 | 5.5875e-08 | 1.222e-14 | 4.7912e-07 | 0.75 | 7.5 | 14400 | 2.5583 | 4.6416 | 0.00029691 | 5.2285e-11 | 0.0023392 | 0.75 | 7.5 | 20160 | 1.81 | 4.2751 | 0.010475 | 1.4863e-09 | 0.076669 | 0.75 | 7.5 | 25920 | 1.2857 | 4.0808 | 0.069024 | 7.8736e-09 | 0.47381 | 0.75 | 7.5 | 31680 | 0.88205 | 3.9722 | 0.21225 | 1.9377e-08 | 1.378
|  | 0.8 | 8 | 2880 | 8.1206 | 9.0523 | 1.5832e-30 | 1.6006e-37 | 1.5027e-29 | 0.8 | 8 | 5760 | 5.4127 | 6.7303 | 1.9371e-14 | 1.7631e-21 | 1.7519e-13 | 0.8 | 8 | 8640 | 4.1505 | 5.7643 | 4.3659e-09 | 3.5827e-16 | 3.7748e-08 | 0.8 | 8 | 14400 | 2.7983 | 4.8816 | 7.5774e-05 | 5.0669e-12 | 0.00060399 | 0.8 | 8 | 20160 | 2.0128 | 4.4779 | 0.0044191 | 2.4091e-10 | 0.032799 | 0.8 | 8 | 25920 | 1.4646 | 4.2597 | 0.038336 | 1.7003e-09 | 0.26722 | 0.8 | 8 | 31680 | 1.0439 | 4.134 | 0.13988 | 5.0262e-09 | 0.92272
|  | 0.85 | 8.5 | 2880 | 8.6572 | 9.5889 | 1.8273e-34 | 6.8379e-42 | 1.7395e-33 | 0.85 | 8.5 | 5760 | 5.7922 | 7.1098 | 2.5823e-16 | 8.7508e-24 | 2.348e-15 | 0.85 | 8.5 | 8640 | 4.4603 | 6.0741 | 2.829e-10 | 8.6918e-18 | 2.4642e-09 | 0.85 | 8.5 | 14400 | 3.0383 | 5.1216 | 1.7328e-05 | 4.3855e-13 | 0.00013961 | 0.85 | 8.5 | 20160 | 2.2157 | 4.6807 | 0.0017277 | 3.6029e-11 | 0.01299 | 0.85 | 8.5 | 25920 | 1.6435 | 4.4386 | 0.020113 | 3.4494e-10 | 0.14223 | 0.85 | 8.5 | 31680 | 1.2057 | 4.2958 | 0.088183 | 1.2389e-09 | 0.59054
|  | 0.9 | 9 | 2880 | 9.1939 | 10.1256 | 1.1899e-38 | 1.6472e-46 | 1.1357e-37 | 0.9 | 9 | 5760 | 6.1717 | 7.4893 | 2.5913e-18 | 3.2652e-26 | 2.3676e-17 | 0.9 | 9 | 8640 | 4.7702 | 6.3839 | 1.5193e-11 | 1.7445e-19 | 1.3324e-10 | 0.9 | 9 | 14400 | 3.2783 | 5.3616 | 3.5486e-06 | 3.3894e-14 | 2.8871e-05 | 0.9 | 9 | 20160 | 2.4185 | 4.8836 | 0.00062554 | 4.971e-12 | 0.0047596 | 0.9 | 9 | 25920 | 1.8224 | 4.6175 | 0.0099602 | 6.5733e-11 | 0.071381 | 0.9 | 9 | 31680 | 1.3675 | 4.4576 | 0.053126 | 2.9013e-10 | 0.36088
|  | 0.95 | 9.5 | 2880 | 9.7305 | 10.6622 | 4.3705e-43 | 2.2366e-51 | 4.1812e-42 | 0.95 | 9.5 | 5760 | 6.5511 | 7.8688 | 1.9564e-20 | 9.1572e-29 | 1.7954e-19 | 0.95 | 9.5 | 8640 | 5.08 | 6.6938 | 6.7591e-13 | 2.8961e-21 | 5.964e-12 | 0.95 | 9.5 | 14400 | 3.5183 | 5.6016 | 6.5041e-07 | 2.3388e-15 | 5.3392e-06 | 0.95 | 9.5 | 20160 | 2.6213 | 5.0864 | 0.00020961 | 6.3264e-13 | 0.0016126 | 0.95 | 9.5 | 25920 | 2.0012 | 4.7964 | 0.0046521 | 1.1765e-11 | 0.03376 | 0.95 | 9.5 | 31680 | 1.5293 | 4.6194 | 0.030563 | 6.4555e-11 | 0.21042
|  | 1 | 10 | 2880 | 10.2672 | 11.1989 | 9.0504e-48 | 1.7115e-56 | 8.677e-47 | 1 | 10 | 5760 | 6.9306 | 8.2482 | 1.111e-22 | 1.9298e-31 | 1.0236e-21 | 1 | 10 | 8640 | 5.3898 | 7.0036 | 2.4901e-14 | 3.9759e-23 | 2.2095e-13 | 1 | 10 | 14400 | 3.7583 | 5.8416 | 1.0664e-07 | 1.4407e-16 | 8.827e-07 | 1 | 10 | 20160 | 2.8242 | 5.2892 | 6.4968e-05 | 7.4261e-14 | 0.00050499 | 1 | 10 | 25920 | 2.1801 | 4.9752 | 0.0020481 | 1.9777e-12 | 0.015038 | 1 | 10 | 31680 | 1.6911 | 4.7812 | 0.016777 | 1.3646e-11 | 0.11699