## HW prob 3
PARTICLE TRANSPORT IN POROUS MEDIA
I. Create a plot of particle concentration through media distance-- a type of particle breatkthrough curve
1. start with C = Co in cell E15. Perform calculations in first row. Pick a length of time of operation.
2. use solver to vary the filter coefficient until the difference between the newly calculated coefficient and the initial coefficient is close to 0. Or do manually.
3. Repeat for each distance x.
Input values in orange boxes
| Media properties |  |  |  | Particle properties |  |  |  |  | Water properties
attachment efficiency | alpha = | 1 |  | particle diameter | Dp = | 20 | microns |  | temperature | T = | 25 | deg. C
media porosity | e= | 0.4 |  | particle density | rp = | 1.05 | g/cm^3 |  | liquid density | rl = | 1 | g/cm
media collector diameter | Dc = | 0.05 | cm | influent particle conc. | Co = | 500 | mg/L
column diameter |  | 40 | cm
column cross-sectional area |  | 1256.6368 | cm^2 |  | Collector efficiencies
flow rate | Q= | 620 | L/h | Interception | hI | 0.0024
flow rate | Q= | 620000 | cm^3/h | Diffusion | hD | 2.0243e-06
superficial velocity | U = | 493.3804 | cm/hr | Sedimentation | hS | 8.9363e-05
pore velocity | Upore = | 0.0034263 | m/s | Total collector efficiency | htotal | 0.0024914
II. Also calculated (automatically) is the concentration profile of particles on the media and the change in media porosity over distance.
|  |  |  | time = | 50 | hr | [11 empty] | average mass
[5 empty] | vary this |  | calc | actual |  | new | set target |  |  |  | average mass |  |  | part. On media
|  |  |  | x | l | C | s | s | e | l | cell |  | x | C | part. In water | s | s | s | e
|  |  |  | cm | cm-1 | mg/l | cm3/cm3 | cm3/cm3 |  | cm-1 | diff |  | cm | mg/l | mg | cm3/cm3 | g/cm3 | g
|  |  |  | 0 | 0.071 | 500 | 0.83405 | 0.35 | 0.05 | 0.071005 | 4.5338e-06 |  | 0 | 500 | 2500 | 0.35 | 0.3675 |  | 0.05
|  |  |  | 10 | 0.071 | 245.8221 | 0.41005 | 0.35 | 0.05 | 0.071005 | 4.5338e-06 |  | 10 | 245.8221 | 1864.5552 | 0.35 | 0.3675 | 4618.1373 | 0.05
|  |  |  | 20 | 0.061 | 133.5677 | 0.21155 | 0.21155 | 0.18845 | 0.060657 | 0.00034307 |  | 20 | 133.5677 | 3574.706 | 0.21155 | 0.22213 | 3704.7684 | 0.18845
|  |  |  | 30 | 0.054 | 77.8363 | 0.12554 | 0.12554 | 0.27446 | 0.054228 | 0.00022775 |  | 30 | 77.8363 | 2901.1357 | 0.12554 | 0.13181 | 2223.9053 | 0.27446
|  |  |  | 40 | 0.051 | 46.7404 | 0.077901 | 0.077901 | 0.3221 | 0.050667 | 0.0003326 |  | 40 | 46.7404 | 2006.3023 | 0.077901 | 0.081796 | 1342.1437 | 0.3221
|  |  |  | 50 | 0.049 | 28.6344 | 0.049671 | 0.049671 | 0.35033 | 0.048557 | 0.0004425 |  | 50 | 28.6344 | 1320.2961 | 0.049671 | 0.052155 | 841.6378 | 0.35033
|  |  |  | 60 | 0.047 | 17.8966 | 0.032909 | 0.032909 | 0.36709 | 0.047305 | 0.00030467 |  | 60 | 17.8966 | 854.0534 | 0.032909 | 0.034555 | 544.8142 | 0.36709
[16 empty] | total mass particles |  | 13275.4066 | g
NOTES
|  |  |  | "actual s" assumes maximum value cannot exceed initial porosity and will be initial porosity - 5% (due to fluid shearing) | [11 empty] | mass particles entering |  | 15500000 | mg
|  |  |  | Concentration in water phase C assumes Co is the concentration exiting the interval above it. Therefore the z values is always 10 cm (here) | [13 empty] | 15500 | g
Use SOLVER:
|  |  |  | 1. Set target cell as the difference cell (difference between new and old l). | [11 empty] | percent removal |  | 85.6478 | %
2. Vary the old l cell.
3. The old l will be varied, C and s and e calculated, then new l is updated. This is repeated until the old and new l converge.
You can repeat this whole procedure for a new time